## Review Queue
SKU | Description | Class | Current SS | Recommended SS | SS Drift % | Current ROP | Recommended ROP | LT Drift % | $ Impact | Agent Action | Confidence | Risk if Ignored | Rationale
MAT-1058 | Valve - MAT-1058 | C | 477 | 1340 | 180.8 | 3960 | 6457 | 0.8 | 136047.53 | manual_review_needed | low | recommendation may be skewed by an outlier order | An outlier demand week was detected and the drift is large; needs a human to confirm before resetting the parameter.
MAT-1054 | Circuit Board - MAT-1054 | B | 316 | 1261 | 299.2 | 2584 | 4824 | -1.5 | 122330.9 | manual_review_needed | low | recommendation may be skewed by an outlier order | An outlier demand week was detected and the drift is large; needs a human to confirm before resetting the parameter.
MAT-1033 | Fastener - MAT-1033 | A | 245 | 603 | 146.1 | 1919 | 2610 | 27 | 77833.09 | manual_review_needed | low | recommendation may be skewed by an outlier order | An outlier demand week was detected and the drift is large; needs a human to confirm before resetting the parameter.
MAT-1024 | Valve - MAT-1024 | A | 105 | 495 | 371.7 | 486 | 1154 | 2.3 | 66502.11 | manual_review_needed | low | recommendation may be skewed by an outlier order | An outlier demand week was detected and the drift is large; needs a human to confirm before resetting the parameter.
MAT-1031 | Gasket - MAT-1031 | A | 315 | 1372 | 335.6 | 1724 | 3599 | 26.8 | 53296.51 | manual_review_needed | low | recommendation may be skewed by an outlier order | An outlier demand week was detected and the drift is large; needs a human to confirm before resetting the parameter.
MAT-1017 | Bracket - MAT-1017 | B | 75 | 350 | 366.3 | 497 | 982 | 1.1 | 36501.66 | manual_review_needed | low | recommendation may be skewed by an outlier order | An outlier demand week was detected and the drift is large; needs a human to confirm before resetting the parameter.
MAT-1015 | Fastener - MAT-1015 | B | 160 | 284 | 77.2 | 1752 | 2010 | 4.7 | 8389.66 | manual_review_needed | low | recommendation may be skewed by an outlier order | An outlier demand week was detected and the drift is large; needs a human to confirm before resetting the parameter.
MAT-1056 | Motor - MAT-1056 | C | 19 | 66 | 247.2 | 136 | 226 | -0.8 | 3684.78 | manual_review_needed | low | recommendation may be skewed by an outlier order | An outlier demand week was detected and the drift is large; needs a human to confirm before resetting the parameter.
MAT-1055 | Bearing - MAT-1055 | B | 1947 | 1551 | -20.3 | 8934 | 5776 | -1.4 | 97922.54 | hold_no_change | medium | low risk either way | Other flags (trend/intermittency/lead time) present but drift is modest.
MAT-1041 | Valve - MAT-1041 | B | 902 | 1312 | 45.5 | 3286 | 4926 | 35.4 | 72558.04 | increase_ss | medium | stockout risk | Recommended safety stock exceeds current setting beyond threshold.
MAT-1053 | Bracket - MAT-1053 | B | 594 | 1165 | 96.1 | 3913 | 6222 | 26.5 | 49188.03 | increase_ss | medium | stockout risk | Recommended safety stock exceeds current setting beyond threshold.
MAT-1042 | Bracket - MAT-1042 | B | 493 | 632 | 28.2 | 3391 | 4521 | -2.1 | 34597.71 | increase_ss | medium | stockout risk | Recommended safety stock exceeds current setting beyond threshold.
MAT-1040 | Casting - MAT-1040 | C | 317 | 186 | -41.3 | 2712 | 1424 | -2.5 | 29572.6 | decrease_ss | medium | tying up cash in excess stock | Current safety stock is materially above statistical need.
MAT-1049 | Circuit Board - MAT-1049 | C | 489 | 744 | 52.1 | 3432 | 4666 | -21.2 | 27515.41 | increase_ss | medium | stockout risk | Recommended safety stock exceeds current setting beyond threshold.
MAT-1004 | Circuit Board - MAT-1004 | A | 112 | 206 | 83.9 | 804 | 838 | -16 | 21406.55 | increase_ss | medium | stockout risk | Recommended safety stock exceeds current setting beyond threshold.
MAT-1032 | Sensor - MAT-1032 | B | 1437 | 1218 | -15.3 | 4902 | 4618 | 1 | 17919.17 | hold_no_change | medium | low risk either way | Other flags (trend/intermittency/lead time) present but drift is modest.
MAT-1048 | Circuit Board - MAT-1048 | C | 247 | 147 | -40.5 | 2244 | 1209 | -2.1 | 17491.33 | decrease_ss | medium | tying up cash in excess stock | Current safety stock is materially above statistical need.
MAT-1011 | Fastener - MAT-1011 | C | 641 | 709 | 10.7 | 2457 | 2913 | 0.8 | 16693.92 | hold_no_change | medium | low risk either way | Other flags (trend/intermittency/lead time) present but drift is modest.
MAT-1012 | Motor - MAT-1012 | A | 302 | 388 | 28.5 | 1526 | 1484 | -18.5 | 13396.52 | increase_ss | medium | stockout risk | Recommended safety stock exceeds current setting beyond threshold.
MAT-1034 | Casting - MAT-1034 | B | 361 | 210 | -41.7 | 2505 | 1404 | -1.2 | 13013.26 | decrease_ss | medium | tying up cash in excess stock | Current safety stock is materially above statistical need.
MAT-1022 | Motor - MAT-1022 | A | 298 | 402 | 34.8 | 1443 | 1628 | 28.4 | 12842.62 | increase_ss | medium | stockout risk | Recommended safety stock exceeds current setting beyond threshold.
MAT-1060 | Bracket - MAT-1060 | A | 239 | 152 | -36.4 | 1296 | 732 | -4.5 | 10301.45 | decrease_ss | medium | tying up cash in excess stock | Current safety stock is materially above statistical need.
MAT-1019 | Wiring Harness - MAT-1019 | B | 1184 | 962 | -18.8 | 6633 | 4037 | 27.4 | 8910.97 | hold_no_change | medium | low risk either way | Other flags (trend/intermittency/lead time) present but drift is modest.
MAT-1016 | Fastener - MAT-1016 | C | 246 | 313 | 27 | 1336 | 1397 | 29 | 8819 | increase_ss | medium | stockout risk | Recommended safety stock exceeds current setting beyond threshold.
MAT-1036 | Bracket - MAT-1036 | C | 149 | 220 | 47.5 | 1612 | 1795 | -2.3 | 8634.12 | increase_ss | medium | stockout risk | Recommended safety stock exceeds current setting beyond threshold.
MAT-1021 | Circuit Board - MAT-1021 | A | 649 | 563 | -13.2 | 1864 | 1455 | 29.7 | 7053.6 | hold_no_change | medium | low risk either way | Other flags (trend/intermittency/lead time) present but drift is modest.
MAT-1047 | Circuit Board - MAT-1047 | B | 324 | 184 | -43.3 | 2094 | 1099 | 1.9 | 6885.33 | decrease_ss | medium | tying up cash in excess stock | Current safety stock is materially above statistical need.
MAT-1018 | Casting - MAT-1018 | B | 284 | 228 | -19.7 | 1665 | 1022 | 23.4 | 6556.2 | hold_no_change | medium | low risk either way | Other flags (trend/intermittency/lead time) present but drift is modest.
MAT-1009 | Sensor - MAT-1009 | B | 244 | 148 | -39.3 | 1346 | 710 | -17.2 | 5404.13 | decrease_ss | medium | tying up cash in excess stock | Current safety stock is materially above statistical need.
MAT-1029 | Casting - MAT-1029 | C | 178 | 243 | 36.6 | 1751 | 2578 | -0.8 | 5067.21 | increase_ss | medium | stockout risk | Recommended safety stock exceeds current setting beyond threshold.
MAT-1008 | Fastener - MAT-1008 | A | 135 | 68 | -49.5 | 482 | 243 | -17.7 | 4831.74 | decrease_ss | medium | tying up cash in excess stock | Current safety stock is materially above statistical need.
MAT-1037 | Motor - MAT-1037 | C | 177 | 157 | -11.1 | 1071 | 761 | 25.5 | 4693.51 | hold_no_change | medium | low risk either way | Other flags (trend/intermittency/lead time) present but drift is modest.
MAT-1001 | Gasket - MAT-1001 | C | 297 | 163 | -45.2 | 2701 | 1275 | -1 | 3405.84 | decrease_ss | medium | tying up cash in excess stock | Current safety stock is materially above statistical need.
MAT-1044 | Sensor - MAT-1044 | C | 623 | 697 | 11.9 | 2946 | 4002 | 3.1 | 3128.99 | hold_no_change | medium | low risk either way | Other flags (trend/intermittency/lead time) present but drift is modest.
MAT-1035 | Casting - MAT-1035 | B | 122 | 86 | -29.8 | 770 | 356 | -20.7 | 2696.36 | decrease_ss | medium | tying up cash in excess stock | Current safety stock is materially above statistical need.
MAT-1002 | Wiring Harness - MAT-1002 | C | 419 | 306 | -26.9 | 2475 | 2302 | 1.1 | 2539.68 | decrease_ss | medium | tying up cash in excess stock | Current safety stock is materially above statistical need.
MAT-1027 | Bearing - MAT-1027 | B | 138 | 118 | -14.3 | 1122 | 662 | -2.6 | 2342.05 | hold_no_change | medium | low risk either way | Other flags (trend/intermittency/lead time) present but drift is modest.
MAT-1006 | Valve - MAT-1006 | C | 146 | 123 | -16 | 1514 | 859 | -3.4 | 1889.83 | hold_no_change | medium | low risk either way | Other flags (trend/intermittency/lead time) present but drift is modest.
MAT-1026 | Fastener - MAT-1026 | A | 394 | 410 | 4 | 1780 | 1951 | 28 | 1726.74 | hold_no_change | medium | low risk either way | Other flags (trend/intermittency/lead time) present but drift is modest.
MAT-1028 | Bearing - MAT-1028 | B | 43 | 29 | -31.8 | 275 | 141 | -18 | 1717.47 | decrease_ss | medium | tying up cash in excess stock | Current safety stock is materially above statistical need.
MAT-1003 | Gasket - MAT-1003 | B | 84 | 49 | -41.8 | 408 | 217 | -19.7 | 1650.5 | decrease_ss | medium | tying up cash in excess stock | Current safety stock is materially above statistical need.
MAT-1052 | Casting - MAT-1052 | B | 119 | 122 | 2.9 | 813 | 580 | 26.3 | 815.03 | hold_no_change | medium | low risk either way | Other flags (trend/intermittency/lead time) present but drift is modest.
MAT-1057 | Sensor - MAT-1057 | C | 367 | 363 | -1.1 | 2471 | 1789 | 22.8 | 772.11 | hold_no_change | medium | low risk either way | Other flags (trend/intermittency/lead time) present but drift is modest.
MAT-1005 | Bracket - MAT-1005 | A | 423 | 436 | 3.1 | 888 | 941 | -18.7 | 521.86 | hold_no_change | medium | low risk either way | Other flags (trend/intermittency/lead time) present but drift is modest.
MAT-1051 | Casting - MAT-1051 | B | 199 | 286 | 43.9 | 701 | 1134 | 27.8 | 384.17 | increase_ss | medium | stockout risk | Recommended safety stock exceeds current setting beyond threshold.
MAT-1050 | Bracket - MAT-1050 | C | 280 | 199 | -28.9 | 1123 | 693 | 28.2 | 275.28 | decrease_ss | medium | tying up cash in excess stock | Current safety stock is materially above statistical need.
MAT-1007 | Bracket - MAT-1007 | C | 26 | 19 | -28.7 | 180 | 83 | -15.2 | 269.92 | decrease_ss | medium | tying up cash in excess stock | Current safety stock is materially above statistical need.
MAT-1023 | Bearing - MAT-1023 | C | 29 | 31 | 7 | 154 | 140 | -22.4 | 161.28 | hold_no_change | medium | low risk either way | Other flags (trend/intermittency/lead time) present but drift is modest.
MAT-1059 | Casting - MAT-1059 | C | 56 | 43 | -23.5 | 290 | 165 | 24.8 | 141.87 | hold_no_change | medium | low risk either way | Other flags (trend/intermittency/lead time) present but drift is modest.
MAT-1020 | Bearing - MAT-1020 | A | 41 | 55 | 33.6 | 161 | 164 | -21.5 | 124.08 | increase_ss | medium | stockout risk | Recommended safety stock exceeds current setting beyond threshold.

## Portfolio Scan
SKU | Description | Class | Current SS | Recommended SS | SS Drift % | LT Drift % | Trending? | Intermittent? | Outliers? | Flagged for Review?
MAT-1001 | Gasket - MAT-1001 | C | 297 | 163 | -45.2 | -1 | 1 | FALSE | FALSE | 1
MAT-1002 | Wiring Harness - MAT-1002 | C | 419 | 306 | -26.9 | 1.1 | 0 | FALSE | FALSE | 1
MAT-1003 | Gasket - MAT-1003 | B | 84 | 49 | -41.8 | -19.7 | 1 | FALSE | FALSE | 1
MAT-1004 | Circuit Board - MAT-1004 | A | 112 | 206 | 83.9 | -16 | 0 | FALSE | FALSE | 1
MAT-1005 | Bracket - MAT-1005 | A | 423 | 436 | 3.1 | -18.7 | 1 | TRUE | TRUE | 1
MAT-1006 | Valve - MAT-1006 | C | 146 | 123 | -16 | -3.4 | 1 | FALSE | FALSE | 1
MAT-1007 | Bracket - MAT-1007 | C | 26 | 19 | -28.7 | -15.2 | 1 | FALSE | FALSE | 1
MAT-1008 | Fastener - MAT-1008 | A | 135 | 68 | -49.5 | -17.7 | 1 | FALSE | FALSE | 1
MAT-1009 | Sensor - MAT-1009 | B | 244 | 148 | -39.3 | -17.2 | 1 | FALSE | FALSE | 1
MAT-1010 | Bearing - MAT-1010 | C | 578 | 605 | 4.6 | -18.7 | 0 | FALSE | FALSE | FALSE
MAT-1011 | Fastener - MAT-1011 | C | 641 | 709 | 10.7 | 0.8 | 1 | TRUE | FALSE | 1
MAT-1012 | Motor - MAT-1012 | A | 302 | 388 | 28.5 | -18.5 | 0 | FALSE | FALSE | 1
MAT-1013 | Valve - MAT-1013 | C | 148 | 173 | 17.1 | 1.2 | 0 | FALSE | FALSE | FALSE
MAT-1014 | Motor - MAT-1014 | A | 230 | 256 | 11.3 | 1.6 | 0 | FALSE | FALSE | FALSE
MAT-1015 | Fastener - MAT-1015 | B | 160 | 284 | 77.2 | 4.7 | 0 | FALSE | TRUE | 1
MAT-1016 | Fastener - MAT-1016 | C | 246 | 313 | 27 | 29 | 0 | TRUE | FALSE | 1
MAT-1017 | Bracket - MAT-1017 | B | 75 | 350 | 366.3 | 1.1 | 1 | FALSE | TRUE | 1
MAT-1018 | Casting - MAT-1018 | B | 284 | 228 | -19.7 | 23.4 | 1 | FALSE | FALSE | TRUE
MAT-1019 | Wiring Harness - MAT-1019 | B | 1184 | 962 | -18.8 | 27.4 | 1 | FALSE | FALSE | TRUE
MAT-1020 | Bearing - MAT-1020 | A | 41 | 55 | 33.6 | -21.5 | 0 | FALSE | FALSE | 1
MAT-1021 | Circuit Board - MAT-1021 | A | 649 | 563 | -13.2 | 29.7 | 0 | TRUE | FALSE | TRUE
MAT-1022 | Motor - MAT-1022 | A | 298 | 402 | 34.8 | 28.4 | 0 | FALSE | TRUE | 1
MAT-1023 | Bearing - MAT-1023 | C | 29 | 31 | 7 | -22.4 | 0 | FALSE | TRUE | TRUE
MAT-1024 | Valve - MAT-1024 | A | 105 | 495 | 371.7 | 2.3 | 1 | FALSE | TRUE | 1
MAT-1025 | Sensor - MAT-1025 | C | 42 | 39 | -7.7 | 2.3 | 0 | FALSE | FALSE | FALSE
MAT-1026 | Fastener - MAT-1026 | A | 394 | 410 | 4 | 28 | 0 | FALSE | FALSE | TRUE
MAT-1027 | Bearing - MAT-1027 | B | 138 | 118 | -14.3 | -2.6 | 1 | FALSE | FALSE | 1
MAT-1028 | Bearing - MAT-1028 | B | 43 | 29 | -31.8 | -18 | 1 | FALSE | FALSE | 1
MAT-1029 | Casting - MAT-1029 | C | 178 | 243 | 36.6 | -0.8 | 1 | FALSE | FALSE | 1
MAT-1030 | Valve - MAT-1030 | C | 49 | 48 | -3 | 0.6 | 0 | FALSE | FALSE | FALSE
MAT-1031 | Gasket - MAT-1031 | A | 315 | 1372 | 335.6 | 26.8 | 1 | FALSE | TRUE | 1
MAT-1032 | Sensor - MAT-1032 | B | 1437 | 1218 | -15.3 | 1 | 0 | TRUE | FALSE | TRUE
MAT-1033 | Fastener - MAT-1033 | A | 245 | 603 | 146.1 | 27 | 0 | FALSE | TRUE | 1
MAT-1034 | Casting - MAT-1034 | B | 361 | 210 | -41.7 | -1.2 | 1 | FALSE | FALSE | 1
MAT-1035 | Casting - MAT-1035 | B | 122 | 86 | -29.8 | -20.7 | 1 | FALSE | FALSE | 1
MAT-1036 | Bracket - MAT-1036 | C | 149 | 220 | 47.5 | -2.3 | 0 | FALSE | FALSE | 1
MAT-1037 | Motor - MAT-1037 | C | 177 | 157 | -11.1 | 25.5 | 1 | FALSE | FALSE | TRUE
MAT-1038 | Motor - MAT-1038 | B | 611 | 563 | -7.9 | -1 | 0 | FALSE | FALSE | FALSE
MAT-1039 | Fastener - MAT-1039 | B | 10 | 8 | -18.8 | -0.4 | 0 | FALSE | FALSE | FALSE
MAT-1040 | Casting - MAT-1040 | C | 317 | 186 | -41.3 | -2.5 | 1 | FALSE | FALSE | 1
MAT-1041 | Valve - MAT-1041 | B | 902 | 1312 | 45.5 | 35.4 | 0 | TRUE | FALSE | 1
MAT-1042 | Bracket - MAT-1042 | B | 493 | 632 | 28.2 | -2.1 | 0 | FALSE | FALSE | 1
MAT-1043 | Gasket - MAT-1043 | B | 428 | 517 | 20.8 | 1.5 | 0 | FALSE | FALSE | FALSE
MAT-1044 | Sensor - MAT-1044 | C | 623 | 697 | 11.9 | 3.1 | 1 | TRUE | TRUE | 1
MAT-1045 | Fastener - MAT-1045 | A | 165 | 195 | 18.4 | -0.2 | 0 | FALSE | FALSE | FALSE
MAT-1046 | Casting - MAT-1046 | B | 113 | 139 | 22.7 | 0.2 | 0 | FALSE | FALSE | FALSE
MAT-1047 | Circuit Board - MAT-1047 | B | 324 | 184 | -43.3 | 1.9 | 1 | FALSE | FALSE | 1
MAT-1048 | Circuit Board - MAT-1048 | C | 247 | 147 | -40.5 | -2.1 | 1 | FALSE | FALSE | 1
MAT-1049 | Circuit Board - MAT-1049 | C | 489 | 744 | 52.1 | -21.2 | 0 | FALSE | FALSE | 1
MAT-1050 | Bracket - MAT-1050 | C | 280 | 199 | -28.9 | 28.2 | 0 | TRUE | FALSE | 1
MAT-1051 | Casting - MAT-1051 | B | 199 | 286 | 43.9 | 27.8 | 1 | TRUE | FALSE | 1
MAT-1052 | Casting - MAT-1052 | B | 119 | 122 | 2.9 | 26.3 | 1 | FALSE | FALSE | TRUE
MAT-1053 | Bracket - MAT-1053 | B | 594 | 1165 | 96.1 | 26.5 | 0 | FALSE | FALSE | 1
MAT-1054 | Circuit Board - MAT-1054 | B | 316 | 1261 | 299.2 | -1.5 | 1 | FALSE | TRUE | 1
MAT-1055 | Bearing - MAT-1055 | B | 1947 | 1551 | -20.3 | -1.4 | 0 | TRUE | FALSE | TRUE
MAT-1056 | Motor - MAT-1056 | C | 19 | 66 | 247.2 | -0.8 | 1 | FALSE | TRUE | 1
MAT-1057 | Sensor - MAT-1057 | C | 367 | 363 | -1.1 | 22.8 | 1 | FALSE | FALSE | TRUE
MAT-1058 | Valve - MAT-1058 | C | 477 | 1340 | 180.8 | 0.8 | 1 | FALSE | TRUE | 1
MAT-1059 | Casting - MAT-1059 | C | 56 | 43 | -23.5 | 24.8 | 1 | TRUE | FALSE | TRUE
MAT-1060 | Bracket - MAT-1060 | A | 239 | 152 | -36.4 | -4.5 | 1 | FALSE | FALSE | 1